## Sheet1
Mixing Auger Residence Time Calculation Table
Desired bushels per hour |  | 5000
Desired pounds per minute |  | 4666.6667
cubic inches per bushel |  | 2150.4
in./cubic ft. |  | 1728
bu./cubic ft. |  | 0.80357
Auger length (linear ft.) |  | 25
Auger diameter (in.) | 12 | 16 | 24 | 36
Auger area (in. square) | 113.04 | 200.96 | 452.16 | 1017.36
Auger volume (cubic in./linear ft.) | 1356.48 | 2411.52 | 5425.92 | 12208.32
If auger fun half full (cubic in./linear ft.) | 678.24 | 1205.76 | 2712.96 | 6104.16
bu./linear ft. | 0.3154 | 0.56071 | 1.2616 | 2.8386
linear in./revolution | 12 | 16 | 24 | 36
bu. transferred per revolution | 0.3154 | 0.74762 | 2.5232 | 8.5158
Revolutions per hour to transfer grain at desired bu./hr. | 15852.7955 | 6687.8981 | 1981.5994 | 587.1406
Revolutions per min. to transfer grain at desired bu./hr. | 264.2133 | 111.465 | 33.0267 | 9.7857
Revolutions per sec. to transfer grain at desired bu./hr. | 4.4036 | 1.8577 | 0.55044 | 0.16309
Residence time (sec.) per linear ft. of auger | 0.22709 | 0.71771 | 3.6334 | 18.3942
Residence time in mixing auger (seconds) | 5.6772 | 17.9429 | 90.8357 | 459.8558
Changeable data cells
Fixed data cells
Calculated values
Assumptions:
1) Number two corn (56 lb./bu.)
2) Distance between flighting equal to diameter